## Golang Data Types
Data Types In Golang
Basic Data Types | [9 empty] | Aggregate type |  | Reference type |  |  |  |  | Interface Type
Numbers | [5 empty] | Boolean |  | String |  | Array | Struct | Pointers | Maps | Slices | Function | Channel
Integers |  | Floating Point Numbers |  | Complex Number |  | Type | Description | Type | Description
Type | Description | Type | Description | Type | Description
int8 | 8-bit signed integer | float32 | 32-bit IEEE 754 floating-point number | complex64 | Complex numbers which contain float32 as a real and imaginary component. | bool | 8-bit | string | string is a sequence of immutable bytes
int16 | 16-bit signed integer | float64 | 64-bit IEEE 754 floating-point number | complex128 | Complex numbers which contain float64 as a real and imaginary component.
int32 | 32-bit signed integer
int64 | 64-bit signed integer
uint8 | 8-bit unsigned integer
uint16 | 16-bit unsigned integer
uint32 | 32-bit unsigned integer
uint64 | 64-bit unsigned integer
int | Both int and uint contain same size, either 32 or 64 bit.
uint | Both int and uint contain same size, either 32 or 64 bit.
rune | It is a synonym of int32 and also represent Unicode code points.
byte | It is a synonym of uint8.
uintptr | It is an unsigned integer type. Its width is not defined, but its can hold all the bits of a pointer value.